## InflowOutflow
Location | Parameter | Description | Units | Column | # Columns | Filename | Inflow/ Outflow | Controlling Parameters | Cards | Notes
Input Flow and Water Quality (inflow and outflow)
Branch 1 Inflow | QIN | Upstream Branch Inflow | m^3/s | 1 | 1 | qin_br1.csv | Inflow | NBR | GRID, QIN FILE
Branch 1 Inflow | QDT | Distributed Tributary Inflow | m^3/s | 1 | 1 | qdt_br1.csv | Inflow | NBR, DTRC | GRID, DST TRIB, QDT FILE
Branch 1 Inflow | QTR | Tributary Inflow | m^3/s | 1 | 1 | qtr_tr1.csv | Inflow | NTR | IN/OUTFLOW, QTR FILE
Seg 84 Lateral Withdrawal 1 | QWD | Lateral Withdrawal | m^3/s | 1 | 5 | qwd.csv | Outflow | IWDO, NWD | WITH SEG, IN/OUTFLOW, QWD FILE
Seg 84 Lateral Withdrawal 2 | QWD | Lateral Withdrawal | m^3/s | 2 | 5 | qwd.csv | Outflow | IWDO, NWD | WITH SEG, IN/OUTFLOW, QWD FILE
Seg 84 Lateral Withdrawal 3 | QWD | Lateral Withdrawal | m^3/s | 3 | 5 | qwd.csv | Outflow | IWDO, NWD | WITH SEG, IN/OUTFLOW, QWD FILE
Seg 84 Lateral Withdrawal 4 | QWD | Lateral Withdrawal | m^3/s | 4 | 5 | qwd.csv | Outflow | IWDO, NWD | WITH SEG, IN/OUTFLOW, QWD FILE
Seg 84 Lateral Withdrawal 5 | QWD | Lateral Withdrawal | m^3/s | 5 | 5 | qwd.csv | Outflow | IWDO, NWD | WITH SEG, IN/OUTFLOW, QWD FILE
Branch 1 Structural Withdrawal 1 | QOT | Structural Withdrawal | m^3/s | 1 | 5 | qot_br1.csv | Outflow | NBR, NWD | GRID, IN/OUTFLOW, QOT FILE
Branch 1 Structural Withdrawal 2 | QOT | Structural Withdrawal | m^3/s | 2 | 5 | qot_br1.csv | Outflow | NBR, NWD | GRID, IN/OUTFLOW, QOT FILE
Branch 1 Structural Withdrawal 3 | QOT | Structural Withdrawal | m^3/s | 3 | 5 | qot_br1.csv | Outflow | NBR, NWD | GRID, IN/OUTFLOW, QOT FILE
Branch 1 Structural Withdrawal 4 | QOT | Structural Withdrawal | m^3/s | 4 | 5 | qot_br1.csv | Outflow | NBR, NWD | GRID, IN/OUTFLOW, QOT FILE
Branch 1 Structural Withdrawal 5 | QOT | Structural Withdrawal | m^3/s | 5 | 5 | qot_br1.csv | Outflow | NBR, NWD | GRID, IN/OUTFLOW, QOT FILE
Branch 1 Inflow | T | Water Temperature | Celsius | 1 | 1 | tin_br1.csv | Inflow | NBR | GRID, TIN FILE
Branch 2 Inflow | T | Water Temperature | Celsius | 1 | 1 | tin_br2.csv | Inflow | NBR | GRID, TIN FILE
Branch 3 Inflow | T | Water Temperature | Celsius | 1 | 1 | tin_br3.csv | Inflow | NBR | GRID, TIN FILE
Branch 4 Inflow | T | Water Temperature | Celsius | 1 | 1 | tin_br1.csv | Inflow | NBR | GRID, TIN FILE
Branch 5 Inflow | T | Water Temperature | Celsius | 1 | 1 | tin_br1.csv | Inflow | NBR | GRID, TIN FILE
Branch 6 Inflow | T | Water Temperature | Celsius | 1 | 1 | tin_br1.csv | Inflow | NBR | GRID, TIN FILE
Branch 1 Distributed Tributary | T | Water Temperature | Celsius | 1 | 1 | tdt_br1.csv | Inflow | NBR | GRID, TDT FILE
Tributary 1 | T | Water Temperature | Celsius | 1 | 1 | ttr_tr1.csv | Inflow | NTR | IN/OUTFLOW, TTR FILE
Branch 1 Inflow | TDS | Total Dissolved Solids | g/m^3 | 1 | 28 | cin_br1.csv | Inflow | NBR | GRID, CIN FILE
Branch 1 Inflow | Gen2 | General Constituent 2 | g/m^3 | 2 | 28 | cin_br1.csv | Inflow | NBR | GRID, CIN FILE
Branch 2 Distributed Tributary | T | Water Temperature | Celsius | 1 | 1 | tdt_br2.csv | Inflow | NBR | GRID, TDT FILE | <--- Can there be more than one?
Tributary 2 | T | Water Temperature | Celsius | 1 | 1 | ttr_tr2.csv | Inflow | NBR | IN/OUTFLOW, TTR FILE | <--- Can there be more than one?
Branch 2 Inflow | TDS | Total Dissolved Solids | g/m^3 | 1 | 28 | cin_br2.csv | Inflow | NBR | GRID, CIN FILE
Branch 2 Inflow | Gen2 | General Constituent 2 | g/m^3 | 2 | 28 | cin_br2.csv | Inflow | NBR | GRID, CIN FILE
Branch 1 Distributed Tributary | TDS | Total Dissolved Solids | g/m^3 | 1 | 28 | cdt_br1.csv | Inflow | NBR | GRID, CDT FILE | <--- Can there be more than one?
Branch 1 Distributed Tributary | Gen2 | General Constituent 2 | g/m^3 | 2 | 28 | cdt_br1.csv | Inflow | NBR | GRID, CDT FILE | <--- Can there be more than one?
Tributary 1 | TDS | Total Dissolved Solids | g/m^3 | 1 | 28 | ctr_tr1.csv | Inflow | NTR | IN/OUTFLOW, CTR FILE | <--- Can there be more than one?
Tributary 1 | Gen2 | General Constituent 2 | g/m^3 | 2 | 28 | ctr_tr1.csv | Inflow | NTR | IN/OUTFLOW, CTR FILE | <--- Can there be more than one?
Waterbody 1 Inflow | Precip | Precipitation | m/s | 1 | 1 | pre_br1.csv | Inflow | PRC, NWB, BS, BE | CALCULAT, LOCATION, PRE FILE
Waterbody 2 Inflow | Precip | Precipitation | m/s | 1 | 1 | pre_br2.csv | Inflow | PRC, NWB, BS, BE | CALCULAT, LOCATION, PRE FILE
Waterbody 1 Inflow | T_Precip | Precipitation Temperature | deg C | 1 | 1 | tpr_br1.csv | Inflow | PRC, NWB, BS, BE | CALCULAT, LOCATION, TPR FILE
Waterbody 1 Inflow | TDS_Precip | Precipitation - Total Dissolved Solids | g/m^3 | 1 | 28 | cpr_br1.csv | Inflow | PRC, NWB, BS, BE | CALCULAT, LOCATION, CPR FILE
Water Body 1 | TAIR | Air Temperature | Celsius | 1 | 5 | met.csv |  | NWB | GRID, MET FILE | <--- One met file per water body
Water Body 1 | TDEW | Dew Point Temperature | Celsius | 2 | 5 | met.csv |  | NWB | GRID, MET FILE
Water Body 1 | WS | Wind Speed | m/s | 3 | 5 | met.csv |  | NWB | GRID, MET FILE
Water Body 1 | PHI | Wind Direction | radians | 4 | 5 | met.csv |  | NWB | GRID, MET FILE
Water Body 1 | Cloud | Cloud cover | 0-10 | 5 | 5 | met.csv |  | NWB | GRID, MET FILE
Output Time Series
Seg 64 TSR 1 Depth 0.00 m | DLT | Time Step | s | 1 | 71 | tsr_1_seg64.opt | Outflow | IWDO, NITSR, ETSR, LIMC | WITH SEG, TSR PLOT, TSR LAYE, CST COMP
Seg 64 TSR 1 Depth 0.00 m | ELWS | Water surface elevation | m | 2 | 71 | tsr_1_seg64.opt | Outflow | IWDO, NITSR, ETSR, LIMC | WITH SEG, TSR PLOT, TSR LAYE, CST COMP
Seg 84 TSR 1 Depth 0.00 m | DLT | Time Step | s | 1 | 71 | tsr_2_seg84.opt | Outflow | IWDO, NITSR, ETSR, LIMC | WITH SEG, TSR PLOT, TSR LAYE, CST COMP
Seg 64 Withdrawal | QWD | Outflow | m^3/s | 1 | 1 | qwo_64.opt | Outflow | IWDO | WITH SEG | <-- What else controls output? DHS? Parameter OFF?
Seg 64 Withdrawal | T | Water Temperature | Celsius | 1 | 1 | two_64.opt | Outflow | IWDO | WITH SEG
Seg 64 Withdrawal | TDS | Total Dissolved Solids | g/m^3 | 1 | 26 | cwo_64.opt | Outflow | IWDO | WITH SEG
Seg 64 Withdrawal | DOC | Dissolved Organic Carbon (derived) | g/m^3 | 1 | 12 | dwo_64.opt | Outflow | IWDO | WITH SEG
Seg 64 Withdrawal | TOC | Total Organic Carbon (derived) | g/m^3 | 2 | 12 | dwo_64.opt | Outflow | IWDO | WITH SEG
Seg 64 Structural Withdrawal 1 | QWD | Outflow | m^3/s | 1 | 1 | qwo_str1_seg64.opt | Outflow | IWDO, NST | WITH SEG, IN/OUTFLOW
Seg 64 Structural Withdrawal 1 | T | Water Temperature | Celsius | 1 | 1 | two_str1_seg64.opt | Outflow | IWDO, NST | WITH SEG, IN/OUTFLOW
Seg 64 Structural Withdrawal 1 | TDS | Total Dissolved Solids | g/m^3 | 1 | 26 | cwo_str1_seg64.opt | Outflow | IWDO, NST | WITH SEG, IN/OUTFLOW
Seg 64 Structural Withdrawal 1 | DOC | Dissolved Organic Carbon (derived) | g/m^3 | 1 | 12 | dwo_str1_seg64.opt | Outflow | IWDO, NST | WITH SEG, IN/OUTFLOW
Seg 64 Structural Withdrawal 2 | QWD | Outflow | m^3/s | 1 | 1 | qwo_str2_seg64.opt | Outflow | IWDO, NST | WITH SEG, IN/OUTFLOW
Seg 64 Structural Withdrawal 2 | T | Water Temperature | Celsius | 1 | 1 | two_str2_seg64.opt | Outflow | IWDO, NST | WITH SEG, IN/OUTFLOW
Seg 64 Structural Withdrawal 2 | TDS | Total Dissolved Solids | g/m^3 | 1 | 26 | cwo_str2_seg64.opt | Outflow | IWDO, NST | WITH SEG, IN/OUTFLOW
Seg 64 Structural Withdrawal 2 | DOC | Dissolved Organic Carbon (derived) | g/m^3 | 1 | 12 | dwo_str2_seg64.opt | Outflow | IWDO, NST | WITH SEG, IN/OUTFLOW
Seg 64 Gate Withdrawal 1 | QWD | Outflow | m^3/s | 1 | 1 | qwo_gate1_seg64.opt | Outflow | IWDO, NGT | WITH SEG, IN/OUTFLOW
Seg 64 Gate Withdrawal 1 | T | Water Temperature | Celsius | 1 | 1 | two_gate1_seg64.opt | Outflow | IWDO, NGT | WITH SEG, IN/OUTFLOW
Seg 64 Gate Withdrawal 1 | TDS | Total Dissolved Solids | g/m^3 | 1 | 26 | cwo_gate1_seg64.opt | Outflow | IWDO, NGT | WITH SEG, IN/OUTFLOW
Seg 64 Gate Withdrawal 1 | DOC | Dissolved Organic Carbon (derived) | g/m^3 | 1 | 12 | dwo_gate1_seg64.opt | Outflow | IWDO, NGT | WITH SEG, IN/OUTFLOW
<--- REMEMBER PIPES, PUMPS, STRUCTURES, GATES, WEIRS, ETC.
Cards to Read | Variables
GRID | NBR, NWB
IN/OUTFLOW | NTR, NST, NWD, NGT, NSP, NPI, NPU
WITH SEG | IWDO (repeating)
TSR PLOT | NITSR
TSR SEG | ITSR
TSR LAYE | ETSR
CST COMP | LIMC
DST TRIB | DTRC
File cards to read
QIN FILE | nlines = NBR
TIN FILE | nlines = NBR
CIN FILE | nlines = NBR
QDT FILE | nlines = NBR
TDT FILE | nlines = NBR
CDT FILE | nlines = NBR
QTR FILE | nlines = NTR
TTR FILE | nlines = NTR
CTR FILE | nlines = NTR
QWD FILE | nlines = NWD
QOT FILE | nlines = NBR
MET FILE | nlines = NWB